## network
Name | Type | qpow | hloss | dprc | cpow | r | dcost | wcost_n | cost | pcost_n | dmin | dmax | dpow | Description
Units |  | - | - | - | - | - | - | - | - | - | - | - | -
Water Distribution | water_distribution | 2 | 1.03E-03 | 6.90E-02 | 1.29 | 0.1 |  |  |  |  | 0.15 | 2 | 5.33 | Design of a Water Distribution Network

## nodes
Name | X | Y | Type | demand | height | h | supply | wcost | pcost | s | Description
Units |  |  |  | - | - | - | - | - | - | -
cc | 2000.0000000000 | 2300.0000000000 | demand_nodes | 1.212 | 3.02 | [5 empty] | central city
e | 4000.0000000000 | 2200.0000000000 | reservoirs_nodes |  | 3.25 |  | 6 | 0.17 | 1.02 |  | east reservoir
n | 3700.0000000000 | 3500.0000000000 | demand_nodes | 0.456 | 6.3 | [5 empty] | north
nw | 1200.0000000000 | 3600.0000000000 | reservoirs_nodes |  | 6.5 |  | 2.5 | 0.2 | 1.02 |  | north west reservoir
s | 2000.0000000000 | 1000.0000000000 | demand_nodes | 0.652 | 1.5 | [5 empty] | south
se | 4000.0000000000 | 900.0000000000 | demand_nodes | 0.252 | 0 | [5 empty] | south east
sw | 900.0000000000 | 1200.0000000000 | demand_nodes | 0.245 | 4.2 | [5 empty] | south west
w | 750.0000000000 | 2400.0000000000 | demand_nodes | 0.452 | 5.16 | [5 empty] | west

## links
Name | From | To | Type | q | d | loss | Description
Units |  |  |  | - | - | -
cc_n | cc | n
cc_s | cc | s
cc_sw | cc | sw
cc_w | cc | w
e_cc | e | cc
e_n | e | n
e_s | e | s
e_se | e | se
nw_cc | nw | cc
nw_n | nw | n
nw_w | nw | w
s_se | s | se
s_sw | s | sw
sw_w | sw | w

## groups
Name | Type | Description

## groups_members
Name | Type | Member

## attributes
Name | Dimension | Is variable | Description
wcost | dimensionless | N | rp/m**3
supply | dimensionless | N | m**3/sec
height | dimensionless | N | m over base (m)
demand | dimensionless | N | m**3/sec
pcost | dimensionless | N | rp/m**4
cost | dimensionless | Y | total discounted costs (mill rp)
r | dimensionless | N | interest rate
cpow | dimensionless | N | power on diameter in the cost equation
dprc | dimensionless | N | scale factor in the investment cost equation
hloss | dimensionless | N | constant in the pressure loss equati
qpow | dimensionless | N | power on flow in pressure loss equation
dcost | dimensionless | Y | investment costs for pipes
dmax | dimensionless | N | maximum diameter of pipe (m)
dmin | dimensionless | N | minimum diameter of pipe (m)
dpow | dimensionless | N | power on diameter in pressure loss equation
loss | dimensionless | Y | pressure loss on each link
d | dimensionless | Y | pipe diameter for each link (m)
q | dimensionless | Y | flow on each LINK - signed (m**3 per sec)
s | dimensionless | Y | supply at reservoir nodes
h | dimensionless | Y | pressure at each node
pcost_n | dimensionless | Y | annual recurrent pump costs (mill rp)
wcost_n | dimensionless | Y | annual recurrent water costs (mill rp)

## rules
Name | Type | Resource | Text | Description

## connectivity_matrix
| cc | e | n | nw | s | se | sw | w
cc | 0 | 0 | 1 | 0 | 1 | 0 | 1 | 1
e | 1 | 0 | 1 | 0 | 1 | 1 | 0 | 0
n | 0 | 0 | 0 | 0 | 0 | 0 | 0 | 0
nw | 1 | 0 | 1 | 0 | 0 | 0 | 0 | 1
s | 0 | 0 | 0 | 0 | 0 | 1 | 1 | 0
se | 0 | 0 | 0 | 0 | 0 | 0 | 0 | 0
sw | 0 | 0 | 0 | 0 | 0 | 0 | 0 | 1
w | 0 | 0 | 0 | 0 | 0 | 0 | 0 | 0

## pcost
Resource | e |  | nw
Type | node |  | node
Attribute | pcost |  | pcost
Metadata | Name | Value | Name | Value
| user_id | 1 | user_id | 1

## wcost_nodes
Resource | e |  | nw
Type | node |  | node
Attribute | wcost_nodes |  | wcost_nodes
Metadata | Name | Value | Name | Value
| user_id | 1 | user_id | 1

## supply
Resource | e |  | nw
Type | node |  | node
Attribute | supply |  | supply
Metadata | Name | Value | Name | Value
| user_id | 1 | user_id | 1

## height
Resource | cc |  | e |  | n |  | nw |  | s |  | se |  | sw |  | w
Type | node |  | node |  | node |  | node |  | node |  | node |  | node |  | node
Attribute | height |  | height |  | height |  | height |  | height |  | height |  | height |  | height
Metadata | Name | Value | Name | Value | Name | Value | Name | Value | Name | Value | Name | Value | Name | Value | Name | Value
| user_id | 1 | user_id | 1 | user_id | 1 | user_id | 1 | user_id | 1 | user_id | 1 | user_id | 1 | user_id | 1

## demand
Resource | cc |  | n |  | s |  | se |  | sw |  | w
Type | node |  | node |  | node |  | node |  | node |  | node
Attribute | demand |  | demand |  | demand |  | demand |  | demand |  | demand
Metadata | Name | Value | Name | Value | Name | Value | Name | Value | Name | Value | Name | Value
| user_id | 1 | user_id | 1 | user_id | 1 | user_id | 1 | user_id | 1 | user_id | 1